## INPUT
MSWRP SUPPLEMENTAL TOOL INPUT
Does the project have a concept design with quantified or calculated benefits (average annual pollutant load reductions, average annual runoff volume captured, and average annual potential water supply volume)?
Input for Quantified Projects
1) BASIC INFORMATION
Representative
Project Name: |  |  | Project Type: |  |  | Brief description of project: |  |  | Project Location: |  |  | Watershed: |  |  | Project Owner: |  |  | Contact: |  |  |  | Primary Benefit:
[9 empty] | Latitude: | [8 empty] | Name:
[9 empty] | Longitude: | [8 empty] | Email:
Secondary Benefit:
Address:
Project Partners (if any):
2) BENEFIT QUANTIFICATION AND PRIORITIZATION
Does the project have a willing land owner committed to maintenance? |  |  | 2a) WATER QUALITY |  |  |  | 2b) WATER SUPPLY | [9 empty] | 2c) FLOOD MANAGEMENT
|  |  | Average Annual Pollutant Load Reduction: |  |  |  | Potential Average Annual Water Supply Volume (acre-ft/year): | [9 empty] | Average Annual Runoff Volume Captured (ft3/year):
|  |  | Pollutant | Units | Average Annual Load Reduction
[7 empty] | Qualitative Water Supply Score: | [9 empty] | Qualitative Flood Management Score:
|  |  | TSS | lb
|  |  | Total Phosphorus | lb
|  |  | Dissolved Phosphorus | lb
|  |  | Ammonia | lb
|  |  | Nitrate | lb
|  |  | TKN | lb |  |  | 2d) ENVIRONMENTAL | [9 empty] | 2e) COMMUNITY
|  |  | Dissolved Copper | lb
|  |  | Total Copper | lb |  |  | Habitat/Urban green space created (BMP footprint) (square feet): | [9 empty] | Qualitative Community Score:
|  |  | Total Lead | lb
|  |  | Dissolved Zinc | lb
|  |  | Total Zinc | lb |  |  | Qualitative Environmental Score:
|  |  | Fecal Coliform | 1012 MPN
Input for Non-quantified Projects
1) BASIC INFORMATION
Representative
Project Name: |  |  | Project Type: |  |  | Brief description of project: |  |  | Project Location: |  |  | Watershed: |  |  | Project Owner: |  |  | Contact: |  |  |  | Primary Benefit:
[9 empty] | Latitude: | [8 empty] | Name:
[9 empty] | Longitude: | [8 empty] | Email:
[9 empty] | Address: | [12 empty] | Secondary Benefit:
Project Partners:
2) BENEFIT QUANTIFICATION AND PRIORITIZATION
Does the project have a willing land owner committed to maintenance? |  |  |  | 2a) WATER QUALITY | [5 empty] | 2b) WATER SUPPLY
|  |  |  | Qualitative Water Quality Score: | [5 empty] | Qualitative Water Supply Score:
|  | 2c) FLOOD MANAGEMENT | [5 empty] | 2d) ENVIRONMENTAL | [5 empty] | 2e) COMMUNITY
|  | Qualitative Flood Management Score: | [5 empty] | Qualitative Environmental Score: | [5 empty] | Qualitative Community Score:
HIDE ROWS BENEATH THIS POINT
Concept Quantified? |  |  | Project Type | [9 empty] | Watershed |  |  |  | Responsible Jurisdiction |  |  |  |  | Primary Benefit
Yes
|  |  | #VALUE! | [9 empty] | #VALUE! |  |  |  | #VALUE! |  |  |  |  | #VALUE!
|  | 1 | Infiltration Basin (INF-1) | [8 empty] | 1 | Santa Clara River |  |  | 1 | County of Ventura |  |  |  | 1 | Water Quality
|  | 2 | Infiltration Trench (INF-2) | [8 empty] | 2 | Calleguas Creek |  |  | 2 | VCWPD |  |  |  | 2 | Water Supply
|  | 3 | Bioretention (INF-3) | [8 empty] | 3 | Ventura River |  |  | 3 | City of Camarillo |  |  |  | 3 | Flood Management
|  | 4 | Drywell (INF-4) | [8 empty] | 4 | Malibu Creek |  |  | 4 | City of Ventura |  |  |  | 4 | Environmental
|  | 5 | Permeable Pavement (INF-5) | [8 empty] | 5 | Oxnard Coastal |  |  | 5 | City of Fillmore |  |  |  | 5 | Community
|  | 6 | Proprietary Infiltration (INF-6) | [8 empty] | 6 | Ventura Coastal |  |  | 6 | City of Moorpark
|  | 7 | Bioinfiltration (INF-7) | [12 empty] | 7 | City of Ojai
|  | 8 | Rainwater Harvesting (RWH-1) | [12 empty] | 8 | City of Oxnard |  |  |  |  | Secondary Benefit
|  | 9 | Green Roof (ET-1) | [12 empty] | 9 | City of Port Hueneme
|  | 10 | Hydrologic Source Control BMP (ET-2) | [12 empty] | 10 | City of Santa Paula
|  | 11 | Bioretention with underdrains (BIO-1) | [12 empty] | 11 | City of Simi Valley |  |  |  |  | #VALUE!
|  | 12 | Planter Box (BIO-2) | [12 empty] | 12 | City of Thousand Oaks
|  | 13 | Vegetated Swale (BIO-3) | [12 empty] | 13 | Other - Enter below |  |  |  | 1 | Water Quality
|  | 14 | Vegetated Filter Strip (BIO-4) | [12 empty] | 14 |  |  |  |  | 2 | Water Supply
|  | 15 | Proprietary Biotreatment (BIO-5) | [12 empty] | 15 |  |  |  |  | 3 | Flood Management
|  | 16 | Dry Extended Detention Basin (TCM-1) | [12 empty] | 16 |  |  |  |  | 4 | Environmental
|  | 17 | Wet Detention Basin (TCM-2) | [12 empty] | 17 |  |  |  |  | 5 | Community
|  | 18 | Constructed Wetland (TCM-3) | [12 empty] | 18
|  | 19 | Sand Filters (TCM-4) | [12 empty] | 19
|  | 20 | Cartridge Media Filter (TCM-5) | [12 empty] | 20
|  | 21 | Hydrodynamic Separation Device (PT-1) | [12 empty] | 21
|  | 22 | Catch Basin Insert (PT-2) | [12 empty] | 22
|  | 23 | Other
| Willing Land Owner? |  |  | Qual Water Quality Score |  |  |  | Qual Water Supply Score |  |  |  | Qual Flood Management Score |  |  |  | Qual Environmental Score |  |  |  | Qual Community Score
| #VALUE! |  |  | #VALUE! |  |  |  | #VALUE! |  |  |  | #VALUE! |  |  |  | #VALUE! |  |  |  | #VALUE!
1 | Yes |  | 1 | 0 = No pollutant removal |  |  | 1 | 0 = No infiltration or planned reuse |  |  | 1 | 0 = No flooding problem known to occur locally |  |  | 1 | 0 = No environmental benefit |  |  | 1 | 0 = No community benefit
2 | No |  | 2 | 2.5 = Partial Removal in Discharge |  |  | 2 | 2.5 = Improved water efficiency with drought tolerant vegetation or removal of high water use vegetation |  |  | 2 | 2.5 = Minor flooding issues known to occur locally |  |  | 2 | 2.5 = Medium environmental benefit |  |  | 2 | 2.5 = Medium community benefit
|  |  | 3 | 5= Full removal of captured/diverted flow |  |  | 3 | 5= Potential reuse of infiltrated water that is captured/treated or capture reuse project |  |  | 3 | 5= Major flooding issues known to occur locally |  |  | 3 | 5 = High environmental benefit |  |  | 3 | 5 = High community benefit
|  |  |  | 0 |  |  |  | 0 |  |  |  | 0 |  |  |  | 0 |  |  |  | 0
|  |  |  | 2.5 |  |  |  | 2.5 |  |  |  | 2.5 |  |  |  | 2.5 |  |  |  | 2.5
|  |  |  | 5 |  |  |  | 5 |  |  |  | 5 |  |  |  | 5 |  |  |  | 5
This tool has been developed by the Ventura County MS4 Permittees to track and prioritize stormwater capture projects throughout Ventura County as part of the Ventura County Municipal Storm Water Resource Plan (MSWRP). Please answer the question below and then provide information in the following screen to add your project to the MSWRP (Click the "Help" buttons next to input boxes for additional guidance).

## Quantified Projects
Project Name | Project ID | Project Type | Brief Description of Project | Location |  | Address | Watershed | Project Owner | Project Partners | Representative Contact Name | Representative Contact Email | Primary Benefit | Secondary Benefit | Land owner committed to maintenance? | Date Project Added | Annual Pollutant Load Reductions | [11 empty] | Potential Water Supply Volume (acre-ft/yr) | Volume Capture (cu ft/yr) | BMP Footprint (ft2) | Qualitative Benefit Scores |  |  |  | Project Name | Project ID | Project Type | Watershed | Quantitative Benefit Score | [15 empty] | Qualitative Benefit Score |  |  |  | Overall Benefit Scores |  |  |  |  | Multi-Benefit Index | Prioritization (Low, Medium, or High) | Statistical Parameters
|  |  |  | Lat | Long | [10 empty] | TSS (lb/yr) | TP (lb/year) | Diss P (lb/yr) | NH3 (lb/yr) | NO3 (lb/yr) | TKN (lb/yr) | Diss Cu (lb/yr) | Tot Cu (lb/yr) | Tot Pb (lb/yr) | Diss Zn (lb/yr) | Tot Zn (lb/yr) | Fecal Coliform (1012 MPN/yr) |  |  |  | Water Supply | Flood Management | Environmental | Community |  |  |  |  | Quantitative Pollutant Water Quality Score | [11 empty] | Water Quality (weighted) | Water Supply | Flood Management | Environ-mental | Water Supply (0 or 5) | Flood Management (0, 2.5, or 5) | Environmental (0, 2.5, or 5) | Community (0, 2.5, or 5) | Water Quality | Water Supply | Flood Management | Environ-mental | Community |  |  |  | TSS | TP | Diss P | NH3 | NO3 | TKN | Diss Cu | Tot Cu | Tot Pb | Diss Zn | Tot Zn | Fecal Coliform | Potential Water Supply Volume | Volume Capture | BMP Footprint
[39 empty] | TSS | TP | Diss P | NH3 | NO3 | TKN | Diss Cu | Tot Cu | Tot Pb | Diss Zn | Tot Zn | Fecal Coliform | [15 empty] | Median | 10850 | 31 | 25 | 50 | 81 | 230 | 0.89 | 1.75 | 0.825 | 4.55 | 9.4 | 5.25 | 29 | 1400000 | 91800
Camarillo (M-CC01) | M-CC01 | Infiltration Basin (INF-1) | Infiltration basin (Drainage area = 217 acres, footprint = 44,000 sq. ft., drawdown time = 48 hours, infiltration rate = 0.53 in/hr, depth = 2.1 ft) | 34.2311 | -118.9923 |  | Calleguas Creek | City of Camarillo | [5 empty] | Yes | 2016-09-20 | 6300 | 22 | 18 | 34 | 53 | 170 | 0.59 | 1.2 | 0.59 | 3.2 | 6.1 | 3.8 | 14 | 980000 | 44200 | 5 | 2.5 | 2.5 | 2.5 | Camarillo (M-CC01) | M-CC01 | Infiltration Basin (INF-1) | Calleguas Creek | 1.4318 | 1.5068 | 1.5789 | 1.5455 | 1.1042 | 1.6038 | 1.5526 | 1.5789 | 1.5526 | 1.8182 | 2.1786 | 1.4615 | 1.5977 | 1.3462 | 2.1304 | 1.4149 | 5 | 2.5 | 2.5 | 2.5 | 1.5977 | 1.3462 | 1.0652 | 0.70743 | 2.5 | 1.4954 | High | 25th Percentile | 5700 | 18.25 | 14.75 | 24 | 46.25 | 136 | 0.4375 | 1.0025 | 0.5125 | 2.5 | 4.575 | 3.05 | 12.6 | 877500 | 33400
City of Ventura (M-VC01) | M-VC01 | Infiltration Trench (INF-2) | Infiltration Trench (Drainage area = 488 acres, Footprint = 12,000 sq. ft., drawdown time = 48 hrs, infiltration rate = 0.5 in/hr, gravel layer depth = 5.6 ft, sand layer depth = 0.5 ft) | 34.2703 | -119.2169 |  | Ventura Coastal | City of Ventura | [5 empty] | Yes | 2016-09-20 | 2000 | 6.6 | 5 | 8.7 | 24 | 40 | 0.18 | 0.36 | 0.13 | 1.1 | 1.9 | 0.95 | 6.1 | 270000 | 12200 | 5 | 2.5 | 2.5 | 2.5 | City of Ventura (M-VC01) | M-VC01 | Infiltration Trench (INF-2) | Ventura Coastal | 0.45455 | 0.45205 | 0.4386 | 0.39545 | 0.5 | 0.37736 | 0.47368 | 0.47368 | 0.34211 | 0.625 | 0.67857 | 0.36538 | 0.45706 | 0.58654 | 0.58696 | 0.39052 | 5 | 2.5 | 2.5 | 2.5 | 0.45706 | 0.58654 | 0.29348 | 0.19526 | 2.5 | 0.64471 | High | 75th Percentile | 17500 | 56.25 | 43 | 67.75 | 162.5 | 380 | 1.325 | 2.7 | 1.425 | 7.225 | 14 | 9.2 | 40 | 2225000 | 204200
County of Ventura (M-VR02) | M-VR02 | Proprietary Infiltration (INF-6) | Subsurface Infiltration System (Drainage area = 871 acres, Footprint = 380,000 sq. ft., infiltration rate = 0.5 in/hr, depth = 7.9 ft) | 34.4276 | -119.2972 |  | Ventura River | County of Ventura | [5 empty] | Yes | 2016-09-20 | 93000 | 310 | 220 | 350 | 1400 | 1800 | 6.4 | 14 | 6.6 | 27 | 61 | 44 | 160 | 11000000 | 378800 | 5 | 2.5 | 2.5 | 2.5 | County of Ventura (M-VR02) | M-VR02 | Proprietary Infiltration (INF-6) | Ventura River | 5 | 5 | 5 | 5 | 5 | 5 | 5 | 5 | 5 | 5 | 5 | 5 | 5 | 5 | 5 | 5 | 5 | 2.5 | 2.5 | 2.5 | 5 | 5 | 2.5 | 2.5 | 2.5 | 4.25 | High | IQR | 11800 | 38 | 28.25 | 43.75 | 116.25 | 244 | 0.8875 | 1.6975 | 0.9125 | 4.725 | 9.425 | 6.15 | 27.4 | 1347500 | 170800
County of Ventura (Piru) (M-SCR03) | M-SCR03 | Infiltration Basin (INF-1) | Infiltration Basin (Drainage area = 123 acres, Footprint = 25 acres, drawdown time = 48 hrs, infiltration rate = 0.5 in/hr, depth = 4-6 ft) | 34.4089 | -118.7909 |  | Santa Clara River | County of Ventura | United Water Conservation District |  |  |  |  | Yes | 2016-09-20 | 19000 | 63 | 46 | 79 | 230 | 410 | 1.4 | 3 | 1.5 | 6.7 | 14 | 9.2 | 34 | 2300000 | 1089000 | 5 | 2.5 | 2.5 | 2.5 | County of Ventura (Piru) (M-SCR03) | M-SCR03 | Infiltration Basin (INF-1) | Santa Clara River | 4.3182 | 4.3151 | 4.0351 | 3.5909 | 4.7917 | 3.8679 | 3.6842 | 3.9474 | 3.9474 | 3.8068 | 5 | 3.5385 | 4.0158 | 3.2692 | 5 | 5 | 5 | 2.5 | 2.5 | 2.5 | 4.0158 | 3.2692 | 2.5 | 2.5 | 2.5 | 3.4118 | High | Upper Limit | 28550 | 88 | 67.375 | 115.625 | 255.375 | 596 | 2.2212 | 4.2963 | 2.1937 | 11.6375 | 23.5375 | 14.475 | 70.1 | 3421250 | 348000
Fillmore (M-SCR01) | M-SCR01 | Infiltration Basin (INF-1) | Infiltration Basin (Drainage area = 53 acres, footprint = 32,000 sq. ft., drawdown time = 48 hrs, infiltration rate = 0.5 in/hr, depth = 2 ft) | 34.4006 | -118.9307 |  | Santa Clara River | City of Fillmore | [5 empty] | Yes | 2016-09-20 | 4200 | 13 | 11 | 18 | 26 | 94 | 0.37 | 0.71 | 0.34 | 1.9 | 3.6 | 2.3 | 8.4 | 570000 | 32500 | 5 | 2.5 | 2.5 | 2.5 | Fillmore (M-SCR01) | M-SCR01 | Infiltration Basin (INF-1) | Santa Clara River | 0.95455 | 0.89041 | 0.96491 | 0.81818 | 0.54167 | 0.88679 | 0.97368 | 0.93421 | 0.89474 | 1.0795 | 1.2857 | 0.88462 | 0.87529 | 0.80769 | 1.2391 | 1.0403 | 5 | 2.5 | 2.5 | 2.5 | 0.87529 | 0.80769 | 0.61957 | 0.52017 | 2.5 | 0.96316 | High
Moorpark (M-CC02) | M-CC02 | Infiltration Basin (INF-1) | Infiltration Basin (Drainage area = 760 acres, Footprint = 83,000 sq. ft., drawdown time = 48 hrs, infiltration rate = 0.5 in/hr, depth = 2 ft) | 34.2676 | -118.8958 |  | Calleguas Creek | City of Moorpark | [5 empty] | Yes | 2016-09-20 | 17000 | 54 | 42 | 64 | 140 | 370 | 1.3 | 2.6 | 1.4 | 4.4 | 10 | 9 | 31 | 2100000 | 83100 | 5 | 2.5 | 2.5 | 2.5 | Moorpark (M-CC02) | M-CC02 | Infiltration Basin (INF-1) | Calleguas Creek | 3.8636 | 3.6986 | 3.6842 | 2.9091 | 2.9167 | 3.4906 | 3.4211 | 3.4211 | 3.6842 | 2.5 | 3.5714 | 3.4615 | 3.2794 | 2.9808 | 4.5652 | 2.6601 | 5 | 2.5 | 2.5 | 2.5 | 3.2794 | 2.9808 | 2.2826 | 1.33 | 2.5 | 2.8471 | High
Ojai (M-VR01) | M-VR01 | Proprietary Infiltration (INF-6) | Subsurface Infiltration System (Drainage area = 8.7 acres, Footprint = 3,400 sq. ft., infiltration rate = 0.5 in/hr, depth = 7.9 ft) | 34.4432 | -119.2461 |  | Ventura River | City of Ojai | [5 empty] | Yes | 2016-09-20 | 740 | 3.4 | 2.5 | 8.2 | 6.6 | 27 | 0.095 | 0.23 | 0.1 | 0.99 | 1.6 | 0.32 | 2 | 130000 | 3400 | 5 | 2.5 | 2.5 | 2.5 | Ojai (M-VR01) | M-VR01 | Proprietary Infiltration (INF-6) | Ventura River | 0.16818 | 0.23288 | 0.2193 | 0.37273 | 0.1375 | 0.25472 | 0.25 | 0.30263 | 0.26316 | 0.5625 | 0.57143 | 0.12308 | 0.2568 | 0.19231 | 0.28261 | 0.10883 | 5 | 2.5 | 2.5 | 2.5 | 0.2568 | 0.19231 | 0.1413 | 0.054417 | 2.5 | 0.43643 | High
Oxnard (M-OC01) | M-OC01 | Infiltration Basin (INF-1) | Infiltration Basin (Drainage area = 72 acres, Footprint = 100,000 sq. ft., depth = 2 ft) | 34.1932 | -119.2 |  | Oxnard Coastal | City of Oxnard | [5 empty] | Yes | 2016-09-20 | 6200 | 25 | 20 | 45 | 76 | 190 | 0.68 | 1.4 | 0.65 | 5 | 8.8 | 4.2 | 27 | 1200000 | 100500 | 5 | 2.5 | 2.5 | 2.5 | Oxnard (M-OC01) | M-OC01 | Infiltration Basin (INF-1) | Oxnard Coastal | 1.4091 | 1.7123 | 1.7544 | 2.0455 | 1.5833 | 1.7925 | 1.7895 | 1.8421 | 1.7105 | 2.8409 | 3.1429 | 1.6154 | 1.8759 | 2.5962 | 2.6087 | 3.217 | 5 | 2.5 | 2.5 | 2.5 | 1.8759 | 2.5962 | 1.3043 | 1.6085 | 2.5 | 1.9985 | High
Port Hueneme (M-OC02) | M-OC02 | Infiltration Basin (INF-1) | Infiltration Basin (Drainage area = 197 acres, Footprint = 143,000 sq. ft., drawdown time = 48 hrs, infiltration rate = 0.5 in/hr, depth = 2 ft) | 34.1579 | -119.1896 |  | Oxnard Coastal | City of Port Hueneme | [5 empty] | Yes | 2016-09-20 | 16000 | 52 | 42 | 64 | 100 | 370 | 1.3 | 2.5 | 1.4 | 4.7 | 11 | 9.2 | 49 | 2200000 | 143100 | 5 | 2.5 | 2.5 | 2.5 | Port Hueneme (M-OC02) | M-OC02 | Infiltration Basin (INF-1) | Oxnard Coastal | 3.6364 | 3.5616 | 3.6842 | 2.9091 | 2.0833 | 3.4906 | 3.4211 | 3.2895 | 3.6842 | 2.6705 | 3.9286 | 3.5385 | 3.2622 | 4.7115 | 4.7826 | 4.5807 | 5 | 2.5 | 2.5 | 2.5 | 3.2622 | 4.7115 | 2.3913 | 2.2903 | 2.5 | 3.2916 | High
Santa Paula (M-SCR02) | M-SCR02 | Infiltration Basin (INF-1) | Infiltration Basin (Drainage area = 440 acres, footprint = 33,000 sq. ft., drawdown time = 48 hrs, infiltration rate = 1.0 in/hr, depth = 4 ft) | 34.3441 | -119.0667 |  | Santa Clara River | City of Santa Paula | [5 empty] | Yes | 2016-09-20 | 12000 | 37 | 30 | 55 | 86 | 270 | 1.1 | 2.1 | 1 | 8.8 | 14 | 6.3 | 37 | 1600000 | 33700 | 5 | 2.5 | 2.5 | 2.5 | Santa Paula (M-SCR02) | M-SCR02 | Infiltration Basin (INF-1) | Santa Clara River | 2.7273 | 2.5342 | 2.6316 | 2.5 | 1.7917 | 2.5472 | 2.8947 | 2.7632 | 2.6316 | 5 | 5 | 2.4231 | 2.7266 | 3.5577 | 3.4783 | 1.0787 | 5 | 2.5 | 2.5 | 2.5 | 2.7266 | 3.5577 | 1.7391 | 0.53937 | 2.5 | 2.5527 | High
Simi Valley (M-CC03) | M-CC03 | Rainwater Harvesting (RWH-1) | Subsurface Storage Tank (Drainage area = 1,860 acres, Footprint = 150,000 sq. ft., depth = 13 ft) | 34.2536 | -118.7996 |  | Calleguas Creek | City of Simi Valley | Ventura County Flood Control District |  |  |  |  | Yes | 2016-09-20 | 22000 | 73 | 57 | 110 | 240 | 530 | 1.9 | 3.8 | 1.9 | 15 | 25 | 13 | 52 | 3500000 | 348200 | 5 | 2.5 | 2.5 | 2.5 | Simi Valley (M-CC03) | M-CC03 | Rainwater Harvesting (RWH-1) | Calleguas Creek | 5 | 5 | 5 | 5 | 5 | 5 | 5 | 5 | 5 | 5 | 5 | 5 | 5 | 5 | 5 | 5 | 5 | 2.5 | 2.5 | 2.5 | 5 | 5 | 2.5 | 2.5 | 2.5 | 4.25 | High
Thousand Oaks (M-MC01) | M-MC01 | Rainwater Harvesting (RWH-1) | Subsurface Storage Tank (Drainage area = 1,030 acres, Footprint = 68,000 sq. ft., depth = 9 ft) | 34.1802 | -118.7897 |  | Malibu Creek | City of Thousand Oaks | Conejo Recreation and Park District |  |  |  |  | Yes | 2016-09-20 | 9700 | 20 | 16 | 26 | 62 | 150 | 0.46 | 1.1 | 0.57 | 2.7 | 4.9 | 3.3 | 16 | 1100000 | 156200 | 5 | 2.5 | 2.5 | 2.5 | Thousand Oaks (M-MC01) | M-MC01 | Rainwater Harvesting (RWH-1) | Malibu Creek | 2.2045 | 1.3699 | 1.4035 | 1.1818 | 1.2917 | 1.4151 | 1.2105 | 1.4474 | 1.5 | 1.5341 | 1.75 | 1.2692 | 1.3976 | 1.5385 | 2.3913 | 5 | 5 | 2.5 | 2.5 | 2.5 | 1.3976 | 1.5385 | 1.1957 | 2.5 | 2.5 | 1.6261 | High

## Non-quantified Projects
Project Name | Project ID | Project Type | Brief Description of Project | Location |  | Address | Watershed | Project Owner | Project Partners | Representative Contact Name | Representative Contact Email | Primary Benefit | Secondary Benefit | Land owner committed to maintenance? | Date Project Added | Qualitative Benefit Scores |  |  |  |  | Project Name | Project ID | Project Type | Watershed | Qualitative Benefit Score |  |  |  |  | Multi-Benefit Index | Prioritization (Low, Medium, or High)
|  |  |  | Lat | Long | [10 empty] | Water Quality | Water Supply | Flood Management | Environmental | Community |  |  |  |  | Water Quality (0, 2.5, or 5) | Water Supply (0 or 5) | Flood Management (0, 2.5, or 5) | Environmental (0, 2.5, or 5) | Community (0, 2.5, or 5)
City of Santa Paula Infiltration Basin | SCR01 | Infiltration Basin (INF-1) | Infiltration Basin (Drainage area = 433 acres, Footprint = 170,000 sq. ft., drawdown time = 48 hrs, infiltration rate = 0.5 in/hr, depth = 2 ft) | 34.3496 | -119.055 |  | Santa Clara River | City of Santa Paula | [5 empty] | Yes | 2016-09-20 | 5 | 5 | 0 | 2.5 | 2.5 | City of Santa Paula Infiltration Basin | SCR01 | Infiltration Basin (INF-1) | Santa Clara River | 5 | 5 | 0 | 2.5 | 2.5 | 4 | High
City of Ventura - Subsurface Infiltration Basin | SCR02 | Proprietary Infiltration (INF-6) | Subsurface infiltration basin (Drainage area = 660 acres, footprint = 90,000 sq. ft., infiltration rate = 0.5 in/hr, depth = 8 ft) | 34.2758 | -119.1754 |  | Santa Clara River | City of Ventura | [5 empty] | Yes | 2016-09-20 | 5 | 5 | 0 | 0 | 2.5 | City of Ventura - Subsurface Infiltration Basin | SCR02 | Proprietary Infiltration (INF-6) | Santa Clara River | 5 | 5 | 0 | 0 | 2.5 | 3.75 | High
County of Ventura - County Maintenance Yard Infiltration Basin | SCR03 | Infiltration Basin (INF-1) | Infiltration Basin (Drainage area = 261 acres, footprint = 150,000 sq. ft., drawdown time = 48 hrs, infiltration rate = 1 in/hr, depth = 4 ft) | 34.2734 | -119.152 |  | Santa Clara River | County of Ventura | [5 empty] | Yes | 2016-09-20 | 5 | 5 | 0 | 2.5 | 2.5 | County of Ventura - County Maintenance Yard Infiltration Basin | SCR03 | Infiltration Basin (INF-1) | Santa Clara River | 5 | 5 | 0 | 2.5 | 2.5 | 4 | High
City of Oxnard - Infiltration Basin | SCR04 | Infiltration Basin (INF-1) | Infiltration Basin (Drainage area = 66 acres, footprint = 85,000 sq. ft., infiltration rate = 0.5 in/hr, depth = 2 ft) | 34.2348 | -119.1896 |  | Santa Clara River | City of Oxnard | [5 empty] | Yes | 2016-09-20 | 5 | 5 | 0 | 2.5 | 2.5 | City of Oxnard - Infiltration Basin | SCR04 | Infiltration Basin (INF-1) | Santa Clara River | 5 | 5 | 0 | 2.5 | 2.5 | 4 | High
City of Fillmore - Infiltration Basin 1 | SCR05 | Infiltration Basin (INF-1) | Infiltration Basin (Drainage area = 494 acres, footprint = 160,000 sq.ft., drawdown time = 48 hrs, infiltration rate = 1 in/hr, depth = 4 ft) | 34.3935 | -118.9091 |  | Santa Clara River | City of Fillmore | [5 empty] | Yes | 2016-09-20 | 5 | 5 | 0 | 2.5 | 2.5 | City of Fillmore - Infiltration Basin 1 | SCR05 | Infiltration Basin (INF-1) | Santa Clara River | 5 | 5 | 0 | 2.5 | 2.5 | 4 | High
City of Fillmore - Infiltration Basin 2 | SCR06 | Infiltration Basin (INF-1) | Infiltration Basin (Drainage area = 466 acres, footprint = 200,000 sq.ft., drawdown time = 48 hrs, infiltration rate = 1 in/hr, depth = 4 ft) | 34.3903 | -118.9294 |  | Santa Clara River | City of Fillmore | [5 empty] | Yes | 2016-09-20 | 5 | 5 | 0 | 2.5 | 2.5 | City of Fillmore - Infiltration Basin 2 | SCR06 | Infiltration Basin (INF-1) | Santa Clara River | 5 | 5 | 0 | 2.5 | 2.5 | 4 | High
Sierra Club - A storm water management pilot project | SCR07 | Infiltration Basin (INF-1) | Multi-purpose project: groundwater recharge of select flows from the river in abandoned gravel pits; SCR parkway floodplain preservation; biological resource enhancement; and education/recreation/open space project |  |  |  | Santa Clara River | Sierra Club | [5 empty] | Yes | 2016-09-20 | 5 | 5 | 0 | 5 | 5 | Sierra Club - A storm water management pilot project | SCR07 | Infiltration Basin (INF-1) | Santa Clara River | 5 | 5 | 0 | 5 | 5 | 4.5 | High
United Water - Ferro Basin | SCR08 | Infiltration Basin (INF-1) | Infiltration basin for stormwater capture and groundwater recharge | 34.2645 | -119.1522 |  | Santa Clara River | United Water District | [5 empty] | Yes | 2016-09-20 | 5 | 5 | 0 | 2.5 | 2.5 | United Water - Ferro Basin | SCR08 | Infiltration Basin (INF-1) | Santa Clara River | 5 | 5 | 0 | 2.5 | 2.5 | 4 | High
Caltrans - Saticoy Infiltration basin | SCR09 | Infiltration Basin (INF-1) | Infiltration basin | 34.2795 | -119.1425 |  | Santa Clara River | County of Ventura | [5 empty] | Yes | 2016-09-20 | 5 | 5 | 0 | 0 | 2.5 | Caltrans - Saticoy Infiltration basin | SCR09 | Infiltration Basin (INF-1) | Santa Clara River | 5 | 5 | 0 | 0 | 2.5 | 3.75 | High
Development Retrofit Area | CHB01 | Bioretention with underdrains (BIO-1) | Bioretention/Subsurface flow wetland or equivalent (Drainage area = 28.1 acres) |  |  |  | Oxnard Coastal | City of Oxnard | [5 empty] | Yes | 2016-09-20 | 2.5 | 0 | 0 | 2.5 | 2.5 | Development Retrofit Area | CHB01 | Bioretention with underdrains (BIO-1) | Oxnard Coastal | 2.5 | 0 | 0 | 2.5 | 2.5 | 1.75 | High
Harbor Park Redevelopment | CHB02 | Bioretention with underdrains (BIO-1) | Bioretention/Subsurface flow wetland or equivalent (Drainage area = 23.6 acres) |  |  |  | Oxnard Coastal | City of Oxnard | [5 empty] | Yes | 2016-09-20 | 5 | 0 | 0 | 5 | 5 | Harbor Park Redevelopment | CHB02 | Bioretention with underdrains (BIO-1) | Oxnard Coastal | 5 | 0 | 0 | 5 | 5 | 3.5 | High
Distributed BMPs | MC01 | Bioretention with underdrains (BIO-1) | Various distributed BMP opportunities targeted to single-family residential and commercial land uses, includes distributed infiltration gardens, green streets, and outfall infiltration |  |  |  | Malibu Creek | County of Ventura | [5 empty] | No | 2016-09-20 | 5 | 5 | 0 | 5 | 5 | Distributed BMPs | MC01 | Bioretention with underdrains (BIO-1) | Malibu Creek | 5 | 5 | 0 | 5 | 5 | 4.5 | Medium
Low flow diversion to sewer | MC02 | Other | Diversion of dry weather flows to the sewer system for treatment (based on locations identified in the dry weather MS4 special study) |  |  |  | Malibu Creek | County of Ventura | [5 empty] | No | 2016-09-20 | 5 | 0 | 0 | 2.5 | 0 | Low flow diversion to sewer | MC02 | Other | Malibu Creek | 5 | 0 | 0 | 2.5 | 0 | 2.75 | Low
Calleguas Creek IP Project TO-1 (capture and reuse) | CC01 | Rainwater Harvesting (RWH-1) | Capture and reuse | 34.2191 | -118.8967 |  | Calleguas Creek | City of Thousand Oaks | [5 empty] | Yes | 2016-09-20 | 5 | 5 | 2.5 | 2.5 | 2.5 | Calleguas Creek IP Project TO-1 (capture and reuse) | CC01 | Rainwater Harvesting (RWH-1) | Calleguas Creek | 5 | 5 | 2.5 | 2.5 | 2.5 | 4.25 | High
Calleguas Creek IP Project TO-2 (capture and reuse) | CC02 | Rainwater Harvesting (RWH-1) | Capture and reuse | 34.2143 | -118.8718 |  | Calleguas Creek | City of Thousand Oaks | [5 empty] | Yes | 2016-09-20 | 5 | 5 | 2.5 | 2.5 | 2.5 | Calleguas Creek IP Project TO-2 (capture and reuse) | CC02 | Rainwater Harvesting (RWH-1) | Calleguas Creek | 5 | 5 | 2.5 | 2.5 | 2.5 | 4.25 | High
Calleguas Creek IP Project UC-1 (infiltration) | CC03 | Infiltration Basin (INF-1) | Infiltration basin | 34.2068 | -118.9941 |  | Calleguas Creek | County of Ventura | City of Camarillo |  |  |  |  | Yes | 2016-09-20 | 5 | 5 | 2.5 | 5 | 2.5 | Calleguas Creek IP Project UC-1 (infiltration) | CC03 | Infiltration Basin (INF-1) | Calleguas Creek | 5 | 5 | 2.5 | 5 | 2.5 | 4.5 | High
Calleguas Creek IP Project UC-2 (infiltration) | CC04 | Infiltration Basin (INF-1) | Infiltration basin | 34.2294 | -118.9321 |  | Calleguas Creek | County of Ventura | City of Thousand Oaks |  |  |  |  | Yes | 2016-09-20 | 5 | 5 | 2.5 | 5 | 2.5 | Calleguas Creek IP Project UC-2 (infiltration) | CC04 | Infiltration Basin (INF-1) | Calleguas Creek | 5 | 5 | 2.5 | 5 | 2.5 | 4.5 | High
Calleguas Creek IP Project CM-1 (infiltration) | CC05 | Infiltration Basin (INF-1) | Infiltration basin | 34.2101 | -119.1115 |  | Calleguas Creek | City of Camarillo | [5 empty] | Yes | 2016-09-20 | 5 | 5 | 2.5 | 5 | 2.5 | Calleguas Creek IP Project CM-1 (infiltration) | CC05 | Infiltration Basin (INF-1) | Calleguas Creek | 5 | 5 | 2.5 | 5 | 2.5 | 4.5 | High
Calleguas Creek IP Project CM-2 (capture and reuse) | CC06 | Rainwater Harvesting (RWH-1) | Capture and reuse | 34.1964 | -119.0031 |  | Calleguas Creek | City of Camarillo | [5 empty] | Yes | 2016-09-20 | 5 | 5 | 2.5 | 2.5 | 2.5 | Calleguas Creek IP Project CM-2 (capture and reuse) | CC06 | Rainwater Harvesting (RWH-1) | Calleguas Creek | 5 | 5 | 2.5 | 2.5 | 2.5 | 4.25 | High
Calleguas Creek IP Project SV-1 (capture and reuse) | CC07 | Rainwater Harvesting (RWH-1) | Capture and reuse | 34.2994 | -118.6928 |  | Calleguas Creek | City of Simi Valley | [5 empty] | Yes | 2016-09-20 | 5 | 5 | 2.5 | 2.5 | 2.5 | Calleguas Creek IP Project SV-1 (capture and reuse) | CC07 | Rainwater Harvesting (RWH-1) | Calleguas Creek | 5 | 5 | 2.5 | 2.5 | 2.5 | 4.25 | High
Calleguas Creek IP Project SV-2 (infiltration) | CC08 | Infiltration Basin (INF-1) | Infiltration basin | 34.2636 | -118.6629 |  | Calleguas Creek | City of Simi Valley | [5 empty] | Yes | 2016-09-20 | 5 | 5 | 2.5 | 5 | 2.5 | Calleguas Creek IP Project SV-2 (infiltration) | CC08 | Infiltration Basin (INF-1) | Calleguas Creek | 5 | 5 | 2.5 | 5 | 2.5 | 4.5 | High
Calleguas Creek IP Project MP-1 (infiltration) | CC09 | Infiltration Basin (INF-1) | Infiltration basin | 34.2642 | -118.9076 |  | Calleguas Creek | City of Moorpark | [5 empty] | Yes | 2016-09-20 | 5 | 5 | 2.5 | 5 | 2.5 | Calleguas Creek IP Project MP-1 (infiltration) | CC09 | Infiltration Basin (INF-1) | Calleguas Creek | 5 | 5 | 2.5 | 5 | 2.5 | 4.5 | High
Calleguas Creek IP Project MP-2 (infiltration) | CC10 | Infiltration Basin (INF-1) | Infiltration basin | 34.2693 | 118.8906 |  | Calleguas Creek | City of Moorpark | [5 empty] | Yes | 2016-09-20 | 5 | 5 | 2.5 | 5 | 2.5 | Calleguas Creek IP Project MP-2 (infiltration) | CC10 | Infiltration Basin (INF-1) | Calleguas Creek | 5 | 5 | 2.5 | 5 | 2.5 | 4.5 | High
Calleguas Creek IP Project MP-3 (infiltration) | CC11 | Infiltration Basin (INF-1) | Infiltration basin | 34.268 | -118.8774 |  | Calleguas Creek | City of Moorpark | [5 empty] | Yes | 2016-09-20 | 5 | 5 | 2.5 | 5 | 2.5 | Calleguas Creek IP Project MP-3 (infiltration) | CC11 | Infiltration Basin (INF-1) | Calleguas Creek | 5 | 5 | 2.5 | 5 | 2.5 | 4.5 | High
Tierra Rejada Rd Improvements | CC16 | Bioretention with underdrains (BIO-1) | Proposed landscape improvement along Tierra Rejada Rd, possibly installing several bioswales for stormwater infiltration |  |  |  | Calleguas Creek | City of Moorpark | [5 empty] | Yes | 2016-09-20 | 2.5 | 0 | 5 | 2.5 | 2.5 | Tierra Rejada Rd Improvements | CC16 | Bioretention with underdrains (BIO-1) | Calleguas Creek | 2.5 | 0 | 5 | 2.5 | 2.5 | 2.25 | High
Old Town drainage | CC17 | Permeable Pavement (INF-5) | Permeable gutters to promote infiltration | 34.2157 | -119.0374 |  | Calleguas Creek | City of Camarillo | [5 empty] | Yes | 2016-09-20 | 5 | 5 | 5 | 0 | 0 | Old Town drainage | CC17 | Permeable Pavement (INF-5) | Calleguas Creek | 5 | 5 | 5 | 0 | 0 | 4 | High
Cerro Vista Detention Basin | CC18 | Infiltration Basin (INF-1) | Retrofit the detention basin as an infiltration basin | 34.2367 | -119.0587 |  | Calleguas Creek | City of Camarillo | [5 empty] | Yes | 2016-09-20 | 5 | 5 | 0 | 2.5 | 2.5 | Cerro Vista Detention Basin | CC18 | Infiltration Basin (INF-1) | Calleguas Creek | 5 | 5 | 0 | 2.5 | 2.5 | 4 | High
Arroyo Simi Grade Stabilization | CC12 | Other | Invert stabilization to eliminate scour and degradation within the project reach. A preliminary study and design will be completed to properly site required stabilizers. | 34.2766 | -118.8919 |  | Calleguas Creek | VCWPD | [5 empty] | Yes | 2016-09-20 | 2.5 | 0 | 5 | 0 | 2.5 | Arroyo Simi Grade Stabilization | CC12 | Other | Calleguas Creek | 2.5 | 0 | 5 | 0 | 2.5 | 2 | High
Calleguas Creek Low Flow Channel | CC13 | Other | Cut low flow channel through Calleguas Creek. | 34.134 | -119.073 |  | Calleguas Creek | VCWPD | [5 empty] | Yes | 2016-09-20 | 2.5 | 0 | 0 | 2.5 | 2.5 | Calleguas Creek Low Flow Channel | CC13 | Other | Calleguas Creek | 2.5 | 0 | 0 | 2.5 | 2.5 | 1.75 | High
Conejo Mountain Creek Detention Basins 2-5 at Dos Vientos | CC14 | Dry Extended Detention Basin (TCM-1) | Rehabilitate existing debris and detention basins to meet original construction drawings per litigation settlement. | 34.1719 | -118.9874 |  | Calleguas Creek | VCWPD | [5 empty] | Yes | 2016-09-20 | 5 | 5 | 2.5 | 0 | 2.5 | Conejo Mountain Creek Detention Basins 2-5 at Dos Vientos | CC14 | Dry Extended Detention Basin (TCM-1) | Calleguas Creek | 5 | 5 | 2.5 | 0 | 2.5 | 4 | High
Gabbert Channel Restoration | CC15 | Other | Restoration of a 50-yr old concrete channel with a new concrete channel or natural channel with bank stabilization and detention. | 34.2814 | -118.9109 |  | Calleguas Creek | VCWPD | [5 empty] | No | 2016-09-20 | 2.5 | 5 | 2.5 | 0 | 2.5 | Gabbert Channel Restoration | CC15 | Other | Calleguas Creek | 2.5 | 5 | 2.5 | 0 | 2.5 | 2.75 | Low
Watershed Management Strategy Study Projects | CC19 | Other | Alternatives intended to convey the 100-year flood using various strategies including: channel conveyance, bridge replacement, culvert enlargement, storage (detention basin), or local drainage improvements. |  |  |  | Calleguas Creek | City of Thousand Oaks | [5 empty] | No | 2016-09-20 | 2.5 | 5 | 5 | 2.5 | 2.5 | Watershed Management Strategy Study Projects | CC19 | Other | Calleguas Creek | 2.5 | 5 | 5 | 2.5 | 2.5 | 3.25 | Medium
Foster Park Infrastructure and Bank Protection and Restoration | VR01 | Other | Build groins, revegetate banks and prevent bank erosion to prevent critical infrastructure loss and to support the development of steelhead habitat | 34.3552 | -119.3177 |  | Ventura River | N/A | [5 empty] | Yes | 2016-09-20 | 0 | 0 | 2.5 | 5 | 5 | Foster Park Infrastructure and Bank Protection and Restoration | VR01 | Other | Ventura River | 0 | 0 | 2.5 | 5 | 5 | 1.25 | High
Ojai Unified School District Stormwater LID Project | VR08 | Permeable Pavement (INF-5) | Retrofit impervious surfaces with alternatives (e.g. permeable pavement, bioswales, rainwater capture) that capture, treat, and infiltrate urban stormwater runoff (Topa Topa Elementary School, Meiners Oaks Elementary School, Matilija Jr. High School, Nordoff High School) |  |  |  | Ventura River | Sierra Watershed Progressive | Ojai Unified School District |  |  |  |  | Yes | 2016-09-20 | 5 | 5 | 0 | 2.5 | 5 | Ojai Unified School District Stormwater LID Project | VR08 | Permeable Pavement (INF-5) | Ventura River | 5 | 5 | 0 | 2.5 | 5 | 4.25 | High
The Thacher Creek Equestrian Instream Flow and Water Quality Project | VR09 | Rainwater Harvesting (RWH-1) | Rainwater capture and retrofit impervious surfaces with LID alternatives (e.g. bioswales and infiltration basins) that capture, treat, and infiltrate urban stormwater runoff in conjunction with enhancing baseflow in Thacher and San Antonio Creeks to support high quality habitat for the endangered California Steelhead Trout. | 34.4647 | -119.1808 |  | Ventura River | Sierra Watershed Progressive | Thacher School |  |  |  |  | Yes | 2016-09-20 | 5 | 5 | 0 | 2.5 | 5 | The Thacher Creek Equestrian Instream Flow and Water Quality Project | VR09 | Rainwater Harvesting (RWH-1) | Ventura River | 5 | 5 | 0 | 2.5 | 5 | 4.25 | High
Stormwater Retrofit Demonstrations (LID and Green Streets) | VR02 | Bioretention (INF-3) | Retrofit impervious surfaces with alternatives (e.g. LID and green streets) that capture, treat, and infiltrate urban stormwater runoff. |  |  |  | Ventura River | N/A | [5 empty] | Yes | 2016-09-20 | 5 | 5 | 0 | 0 | 5 | Stormwater Retrofit Demonstrations (LID and Green Streets) | VR02 | Bioretention (INF-3) | Ventura River | 5 | 5 | 0 | 0 | 5 | 4 | High
Stormwater Parking Lot Retrofits | VR03 | Permeable Pavement (INF-5) | Retrofits parking lots and their landscapes to improve stormwater capture and infiltration |  |  |  | Ventura River | N/A | [5 empty] | No | 2016-09-20 | 2.5 | 5 | 0 | 0 | 0 | Stormwater Parking Lot Retrofits | VR03 | Permeable Pavement (INF-5) | Ventura River | 2.5 | 5 | 0 | 0 | 0 | 2.25 | Low
Riparian Habitat and Wetland Restoration | VR04 | Constructed Wetlands (TCM-3) | Restore riparian habitats and wetlands to promote native vegetation growth to benefit fish and wildlife, promote attenuation of flood flows, capture of sediments, treatment of runoff, infiltration and to deter algae growth |  |  |  | Ventura River | N/A | [5 empty] | No | 2016-09-20 | 2.5 | 5 | 2.5 | 5 | 5 | Riparian Habitat and Wetland Restoration | VR04 | Constructed Wetlands (TCM-3) | Ventura River | 2.5 | 5 | 2.5 | 5 | 5 | 3.5 | Medium
Watershed Corps | VR05 | Other | Fund, through a job programs, the installation of multiple small-scale projects to retrofit urban and agriculture lands to enhance water conservation/capture/quality and flood management |  |  |  | Ventura River | N/A | [5 empty] | No | 2016-09-20 | 2.5 | 5 | 2.5 | 0 | 5 | Watershed Corps | VR05 | Other | Ventura River | 2.5 | 5 | 2.5 | 0 | 5 | 3 | Low
Infiltration System Installations | VR06 | Infiltration Basin (INF-1) | Install or retrofit, at new and existing homes, buildings, landscapes and farms, systems for capturing and infiltrating stormwater |  |  |  | Ventura River | N/A | [5 empty] | No | 2016-09-20 | 5 | 5 | 0 | 0 | 0 | Infiltration System Installations | VR06 | Infiltration Basin (INF-1) | Ventura River | 5 | 5 | 0 | 0 | 0 | 3.5 | Medium
Overflow Ponds | VR07 | Infiltration Basin (INF-1) | Create overflow areas and ponds along storm channels to slow down flow and allow for infiltration |  |  |  | Ventura River | N/A | [5 empty] | No | 2016-09-20 | 2.5 | 5 | 2.5 | 0 | 0 | Overflow Ponds | VR07 | Infiltration Basin (INF-1) | Ventura River | 2.5 | 5 | 2.5 | 0 | 0 | 2.5 | Low
Ventura Water San Jon/Prince Barranca Urban Stormwater/Flood Control Retrofit Pilot Project | VR10 | Dry Extended Detention Basin (TCM-1) | Retrofit parking and recreation areas, construct detention basins, and upgrade storm drains in order to enhance infiltration, water conservation, stormwater reuse, and urban flood protection |  |  |  | Ventura River | N/A | [5 empty] | Yes | 2016-09-20 | 2.5 | 5 | 5 | 0 | 0 | Ventura Water San Jon/Prince Barranca Urban Stormwater/Flood Control Retrofit Pilot Project | VR10 | Dry Extended Detention Basin (TCM-1) | Ventura River | 2.5 | 5 | 5 | 0 | 0 | 2.75 | High

## WQ Reference
Watershed | Pollutant Weights (TMDL = 3, 303(d) = 2, others = 1)
| TSS | TP | Diss P | NH3 | NO3 | TKN | Diss Cu | Tot Cu | Tot Pb | Diss Zn | Tot Zn | Fecal Coliform
Ventura River | 1 | 1 | 1 | 1 | 3 | 3 | 1 | 1 | 1 | 1 | 1 | 2
Santa Clara River | 1 | 1 | 1 | 3 | 3 | 1 | 2 | 2 | 1 | 1 | 1 | 3
Calleguas Creek | 1 | 1 | 1 | 3 | 3 | 3 | 3 | 3 | 1 | 3 | 3 | 2
Malibu Creek | 1 | 3 | 3 | 3 | 3 | 3 | 1 | 1 | 2 | 1 | 1 | 3
Oxnard Coastal | 1 | 1 | 1 | 2 | 2 | 2 | 1 | 1 | 1 | 1 | 1 | 3
Ventura Coastal | 1 | 1 | 1 | 1 | 1 | 1 | 1 | 1 | 1 | 1 | 1 | 2
Watershed | Water Quality Priorities | [11 empty] | Total
| TSS | TP | Diss P | NH3 | NO3 | TKN | Diss Cu | Tot Cu | Tot Pb | Diss Zn | Tot Zn | Fecal Coliform
Ventura River | 5.882% | 5.882% | 5.882% | 5.882% | 17.65% | 17.65% | 5.882% | 5.882% | 5.882% | 5.882% | 5.882% | 11.76% | 100%
Santa Clara River | 5% | 5% | 5% | 15% | 15% | 5% | 10% | 10% | 5% | 5% | 5% | 15% | 100%
Calleguas Creek | 3.704% | 3.704% | 3.704% | 11.11% | 11.11% | 11.11% | 11.11% | 11.11% | 3.704% | 11.11% | 11.11% | 7.407% | 100%
Malibu Creek | 4% | 12% | 12% | 12% | 12% | 12% | 4% | 4% | 8% | 4% | 4% | 12% | 100%
Oxnard Coastal | 5.882% | 5.882% | 5.882% | 11.76% | 11.76% | 11.76% | 5.882% | 5.882% | 5.882% | 5.882% | 5.882% | 17.65% | 100%
Ventura Coastal | 7.692% | 7.692% | 7.692% | 7.692% | 7.692% | 7.692% | 7.692% | 7.692% | 7.692% | 7.692% | 7.692% | 15.38% | 100%

## Benefit Weights (hidden)
Benefit
Water Quality | Water Supply | Flood Management | Environmental | Community
50% | 20% | 10% | 10% | 10%